## nodes
id | type | name | description | criticality
REQ-001 | Requirement | Max Structural Load | The airframe shall withstand a limit load factor of +2.5g / -1.0g at maximum take-off weight of 78,000 kg without permanent deformation. | Critical
REQ-002 | Requirement | SAF Fuel Compatibility | All fuel system components shall be chemically compatible with 100% Sustainable Aviation Fuel (SAF) blends conforming to ASTM D7566 Annex A. | Critical
REQ-003 | Requirement | Fuel Flow Rate | The fuel feed system shall deliver a minimum flow rate of 1,800 kg/h per engine at sea-level static conditions with SAF blend. | High
REQ-004 | Requirement | Flight Control Response Time | The fly-by-wire system shall achieve a control surface deflection of ±25° within 150 ms of pilot input under normal operating conditions. | Critical
REQ-005 | Requirement | TCAS II Integration | The avionics suite shall integrate TCAS II version 7.1 and generate Resolution Advisories within 35 seconds of conflict detection. | High
REQ-006 | Requirement | GPS Accuracy | The navigation system shall maintain horizontal position accuracy of ≤5 m CEP (95%) during nominal GPS reception. | High
REQ-007 | Requirement | Data Link Latency | The ground-to-aircraft data link shall maintain end-to-end message latency of ≤500 ms for ATC data messages under nominal link conditions. | Medium
REQ-008 | Requirement | Battery Backup Duration | The emergency power system shall supply 28 VDC to all critical avionics for a minimum of 30 minutes following main bus failure. | Critical
REQ-009 | Requirement | Thermal Soak Limit | Avionics bay equipment shall operate within specification at ambient temperatures from -55°C to +70°C without active cooling failure. | High
REQ-010 | Requirement | Engine Health Monitoring | The EHM system shall detect a >2% N1 rotor speed deviation within one engine cycle and log the event to the ACARS maintenance feed. | High
REQ-011 | Requirement | Cabin Pressure Differential | The fuselage pressurisation system shall maintain a maximum cabin differential pressure of 8.6 psi at cruise altitude of FL390. | Critical
REQ-012 | Requirement | ILS Precision Approach | The FMS shall support CAT IIIb ILS approaches with decision height of 15 ft and RVR of 75 m, compliant with CS-AWO standards. | High
REQ-013 | Requirement | FDR Recording Rate | The Flight Data Recorder shall capture all mandatory EUROCAE ED-112A parameters at a minimum sampling rate of 8 samples/second. | High
REQ-014 | Requirement | Actuator Redundancy | Each primary flight control actuator shall have a dual-redundant hydraulic supply from independent hydraulic circuits (Green and Yellow). | Critical
REQ-015 | Requirement | Fault Isolation Time | The Built-In Test Equipment (BITE) shall isolate any line-replaceable unit (LRU) fault to a single component within 3 minutes of fault occurrence. | High
REQ-016 | Requirement | CO2 Emission Target | The propulsion system CO2 emissions shall not exceed 89 g CO2 per passenger-km at design range of 3,500 nm with 180 passengers. | Critical
REQ-017 | Requirement | NOx Certification Margin | Engine NOx emissions shall be at least 15% below the ICAO CAEP/8 standard landing-takeoff cycle limit. | High
REQ-018 | Requirement | Noise Footprint | The aircraft shall achieve a cumulative noise margin of ≥17 EPNdB below ICAO Annex 16 Chapter 14 limits. | High
REQ-019 | Requirement | Software DO-178C Compliance | All flight-critical software (DAL A/B) shall be developed and verified in compliance with RTCA DO-178C including MC/DC coverage. | Critical
REQ-020 | Requirement | Cybersecurity Zoning | The aircraft network architecture shall implement ARINC 664 Part 7 security zones, isolating open-world domains from safety-critical domains. | High
SUB-001 | Subsystem | Flight Control System (FCS) | Fly-by-wire control of primary and secondary surfaces via dual-redundant EHAs; manages normal, alternate, and direct law modes. | Critical
SUB-002 | Subsystem | Fuel & SAF Management | Manages fuel tank sequencing, crossfeed, SAF blend monitoring, and CG control for 100% SAF operations. | Critical
SUB-003 | Subsystem | Navigation & Guidance | Dual ADIRU + FMS providing RNP AR 0.1 capability, GPS/IRS hybrid positioning, and approach guidance. | High
SUB-004 | Subsystem | Communication & Data Link | VHF/HF voice, SATCOM, ACARS over VDL Mode 2, and ADS-B Out for surveillance and datalink. | High
SUB-005 | Subsystem | Electrical Power | 115 VAC / 28 VDC generation via IDGs, APU, and Li-Ion emergency battery pack; bus management and load shedding. | Critical
SUB-006 | Subsystem | Thermal Management | Active and passive thermal control for avionics bay, cabin, and fuel system; includes SAF heat exchanger. | High
SUB-007 | Subsystem | Propulsion & Engine Interface | CFM LEAP-1B engine control interface, EHM data pipeline, thrust management, and reverse thrust logic. | Critical
SUB-008 | Subsystem | Environmental Control (ECS) | Pressurisation, air conditioning, humidity control, and emergency oxygen generation for crew and passengers. | High
SUB-009 | Subsystem | Avionics & Mission Computer | IMA-based central processing of flight management, display, and sensor fusion tasks via ARINC 653 partitioned OS. | High
SUB-010 | Subsystem | Health & Fault Management | Centralised BITE, prognostics, ACARS health reporting, and fault isolation to LRU level. | High
SW-001 | Software Module | FBW Control Law (DAL A) | Implements normal, alternate, and direct control laws; computes elevator, aileron, spoiler, and rudder demand signals at 80 Hz. | Critical
SW-002 | Software Module | SAF Blend Monitor | Continuously reads fuel density and viscosity sensors to verify SAF concentration ≥30%; triggers ECAM advisory if out of tolerance. | High
SW-003 | Software Module | FMS Route Processor | Parses ARINC 424 navigation database, computes lateral/vertical flight plan, and feeds guidance outputs to autopilot at 10 Hz. | High
SW-004 | Software Module | TCAS II Resolution Advisory Engine | Implements RTCA DO-185B threat detection, RA logic, and aural/visual alert generation; certified DAL B. | High
SW-005 | Software Module | ILS/GNSS Approach Coupler | Manages automatic coupling to ILS LOC/GS and GNSS SBAS approaches; arms autoland sequence below 1,000 ft AGL. | Critical
SW-006 | Software Module | Electrical Load Management (ELMS) | Monitors bus voltages, manages load shedding priority tables, and commands IDG/APU/battery contactors. | High
SW-007 | Software Module | Engine Health Monitor (EHM) Agent | Samples N1/N2/EGT/FF at 1 Hz, detects exceedances, and pushes alerts to ACARS maintenance feed. | High
SW-008 | Software Module | BITE Fault Isolation Engine | Correlates ARINC 429 discrete faults with LRU fault trees to identify failed component; targets <3 min MTTR. | High
SW-009 | Software Module | Pressurisation Controller | Regulates outflow valve position to maintain target cabin altitude profile; supports emergency descent mode. | Critical
SW-010 | Software Module | Cybersecurity Domain Firewall | Enforces ARINC 664 security zone policy; deep-packet inspects all cross-domain traffic and logs anomalies. | High
SW-011 | Software Module | FDR Data Packager | Serialises and encrypts 1,024 EUROCAE ED-112A parameters into ARINC 717 bitstream at 512 wps. | High
SW-012 | Software Module | CO2 Emission Calculator | Computes real-time CO2/pax/km from fuel burn telemetry and passenger load; logs to ACARS for ground analysis. | Medium
TC-001 | Test Case | FBW Normal Law HIL Test | Hardware-in-the-loop test verifying control surface deflection ≤150 ms for all axes under nominal conditions. Pass: all axes within spec for 500 consecutive inputs. | Critical
TC-002 | Test Case | 100% SAF Fuel Compatibility Ground Test | Ground-run on 100% SAF blend for 6 hours; inspect all seals, gaskets, and fuel system components for degradation. Pass: no mass loss >0.1 g on any O-ring. | Critical
TC-003 | Test Case | GPS Accuracy Validation | Static and dynamic GPS accuracy test using truth reference. Pass: 95th percentile horizontal error ≤5 m over 500 position fixes. | High
TC-004 | Test Case | TCAS RA Generation Timing Test | Inject scripted TCAS threat scenario; measure time from threat detection to RA audio output. Pass: RA ≤35 s for all 30 threat scenarios. | High
TC-005 | Test Case | Emergency Battery Endurance Test | Disconnect main and APU buses; measure avionics operation time on battery alone. Pass: all DAL A systems operating at 30 min 10 s. | Critical
TC-006 | Test Case | Thermal Soak Avionics Chamber Test | Place avionics bay assembly in climatic chamber; cycle from -55°C to +70°C. Pass: all units within spec at temperature extremes. | High
TC-007 | Test Case | EHM N1 Deviation Detection Test | Inject synthetic 2.1% N1 deviation via engine simulator. Pass: EHM logs event within one engine cycle (~0.1 s at idle). | High
TC-008 | Test Case | CAT IIIb Autoland Simulation | FMS/autopilot coupled approach in simulator with RVR 75 m visibility condition. Pass: 50 consecutive landings with touchdown within ±5 m lateral. | Critical
TC-009 | Test Case | Fault Isolation BITE Timing Test | Inject known LRU faults via maintenance bus; measure time from fault injection to BITE isolation output. Pass: isolation within 3 min for 100% of 40 fault cases. | High
TC-010 | Test Case | CO2 Emission Profiling Flight Test | Dedicated emission measurement flight at design payload/range. Pass: measured CO2/pax/km ≤89 g at 3,500 nm. | High
TC-011 | Test Case | Pressurisation Emergency Descent Test | Command emergency descent from FL390; verify cabin altitude ≤14,000 ft within 4 min. Pass: two consecutive tests within spec. | Critical
TC-012 | Test Case | Cybersecurity Cross-Domain Injection Test | Inject malformed packets from passenger domain toward avionics domain. Pass: zero successful cross-domain payload delivery across 10,000 attempts. | High
DOC-001 | Document | System Requirements Specification (SRS) | Top-level SRS for SAF-2030 aircraft program; captures all Level 1 functional and performance requirements. Rev 4.2. | High
DOC-002 | Document | Flight Control ICD | Interface Control Document between FCS and hydraulic actuators (EHA); defines ARINC 429 word formats and timing. Rev 2.1. | High
DOC-003 | Document | SAF Qualification Test Report | Ground and flight test results for 100% SAF compatibility across all fuel system components. Approved by EASA. Rev 1.0. | Critical
DOC-004 | Document | Software Architecture Document (SAD) | Describes IMA partition layout, ARINC 653 scheduling, inter-partition communication, and DAL allocation. Rev 3.0. | High
DOC-005 | Document | DO-178C Software Plan (PSAC) | Plan for Software Aspects of Certification; covers DAL A/B modules, tool qualification, and independence strategy. Rev 1.3. | Critical
DOC-006 | Document | TCAS II Compliance Matrix | Maps RTCA DO-185B requirements to FCS/avionics design; includes deviation justifications. Rev 1.1. | High
DOC-007 | Document | Noise & Emissions Conformance Report | Documents measured EPNdB margins and NOx LTO cycle against ICAO Annex 16 Ch.14 and CAEP/8. Rev 1.0. | High
DOC-008 | Document | Cybersecurity Security Plan (SecPlan) | Defines ARINC 664 zone architecture, threat model, and penetration test plan per EUROCAE ED-202A. Rev 1.2. | High
DOC-009 | Document | FMEA / Fault Tree Analysis | System-level FMEA and FTA for FCS, ECS, and fuel system; supports DAL assignment justification. Rev 2.4. | Critical
DOC-010 | Document | FDR/CVR Compliance Checklist | Verification checklist confirming all EUROCAE ED-112A mandatory parameters are recorded at required rates. | Medium
ISS-001 | Issue | SAF Seal Degradation — O-ring Fuel Feed | During 100% SAF ground test, NBR O-rings in the fuel feed manifold showed 8% mass loss after 4 hours. Exceeds 0.1 g limit. Root cause: incompatible elastomer grade. Fix: replace with FKM O-rings. Severity: Critical. Status: Open. | Critical
ISS-002 | Issue | FBW Response Latency — Crosswind Gust Input | HIL testing at 35 kt crosswind gust revealed 172 ms elevator response — 22 ms above the 150 ms limit. Root cause: OS scheduling jitter in DAL A partition. Fix: reduce non-critical partition timeslice. Severity: High. Status: In Progress. | High
ISS-003 | Issue | GPS Multipath Error — Urban Approach | GPS accuracy validation recorded 7.2 m CEP during low-altitude approach over urban terrain — above 5 m limit. Root cause: multipath from buildings. Mitigation: weight IRS more heavily below 3,000 ft. Severity: Medium. Status: In Analysis. | Medium
ISS-004 | Issue | Battery Capacity Degradation at -40°C | Emergency battery capacity test at -40°C showed 21-minute endurance vs. 30-minute requirement. Root cause: Li-Ion capacity reduction at low temperature. Fix: add insulated heater blanket. Severity: Critical. Status: Design Change Raised. | Critical
ISS-005 | Issue | EHM False Positive — N1 Deviation Alert | EHM generated false N1 exceedance alerts during engine acceleration ramp. Root cause: algorithm does not filter transient acceleration gradient. Fix: add 2-second rolling average filter. Severity: Medium. Status: Closed. | Medium
ISS-006 | Issue | TCAS RA Audio Delay — VHF Radio Busy | TCAS RA audio alert delayed to 38 s when VHF squelch active. Exceeds 35 s requirement. Root cause: audio bus arbitration priority. Fix: assign TCAS highest audio priority. Severity: High. Status: Open. | High
ISS-007 | Issue | CO2 Estimate Drift — Long Cruise | CO2 calculator shows +4% drift vs ground truth at cruise beyond 6 hours. Root cause: fuel density compensation missing for temperature drop. Fix: add fuel temperature correction term. Severity: Low. Status: Closed. | Low
ISS-008 | Issue | Cybersecurity — Unauthenticated ATC Message Accepted | Penetration test found avionics domain accepted one unauthenticated ATC datalink message when domain firewall was in degraded mode. Root cause: fallback policy too permissive. Fix: reject all unauthenticated messages even in degraded mode. Severity: Critical. Status: Open. | Critical
TEAM-001 | Team | FCS Design & Integration | Responsible for fly-by-wire software and hardware architecture; includes control law engineers, SCADE developers, and DO-178C DER liaison.
TEAM-002 | Team | Fuel Systems & SAF | Owns fuel system design, SAF compatibility qualification, and CG management; interface with Airbus Propulsion and EASA fuel branch.
TEAM-003 | Team | Avionics & Software | Develops IMA software, FMS, navigation, and communication modules under ARINC 653; manages DAL A certification artefacts.
TEAM-004 | Team | Systems Safety & FMEA | Performs FHA, PASA, SSA, and component FMEA; allocates DAL levels and reviews fault tree analyses.
TEAM-005 | Team | Emissions & Certification | Manages noise, CO2, and NOx certification campaigns; liaisons with ICAO CAEP and EASA Environmental team.
TEAM-006 | Team | Cybersecurity | Implements and validates ARINC 664 security zones, penetration testing, and ED-202A compliance.
TEAM-007 | Team | Test & Verification | Plans and executes HIL, iron-bird, and flight test campaigns; maintains DOORS test traceability matrix.
PER-001 | Person | Dr. Lena Hoffmann | Chief Systems Engineer; responsible for SRS baseline and cross-subsystem ICDs; 18 years aerospace SE experience.
PER-002 | Person | Tobias Müller | FCS Lead Engineer; owns FBW control law architecture and DO-178C certification coordination with Airbus Toulouse.
PER-003 | Person | Aisha Kamara | SAF Qualification Engineer; led EASA-approved 100% SAF ground and flight test campaign.
PER-004 | Person | Florian Bergmann | Software Architect (IMA); designed ARINC 653 partition schedule and inter-partition communication API.
PER-005 | Person | Maria Santos | Safety & FMEA Lead; holds EASA/FAA DER (Systems); authored FMEA Rev 2.4 and DAL justification report.
PER-006 | Person | James Okafor | Verification & Test Lead; manages HIL rig, iron-bird schedule, and flight test instrumentation.
PER-007 | Person | Yuki Tanaka | Cybersecurity Engineer; conducted ED-202A threat assessment and ARINC 664 penetration tests.
PER-008 | Person | Sophie Leclerc | Emissions & Certification Engineer; responsible for CO2 flight test profile and ICAO CAEP/8 compliance report.
RISK-001 | Risk | SAF Supply Chain Uncertainty | Risk that 100% SAF is not commercially available at target airports during entry-into-service (2028). Probability: Medium. Impact: High. Mitigation: design for blended SAF ≥30% as fallback; lobby IATA SAF Coalition. | High
RISK-002 | Risk | DO-178C Schedule Overrun | DAL A software verification (MC/DC) may exceed planned 14-month duration due to tool qualification delays. Probability: High. Impact: High. Mitigation: add 2 SCADE specialists; de-scope non-critical DAL C modules. | High
RISK-003 | Risk | Battery Performance at Low Temperature | Li-Ion emergency battery may not meet 30-min endurance below -40°C. Probability: Medium. Impact: Critical. Mitigation: insulated heater blanket (ISS-004); evaluate alternative battery chemistry. | Critical
RISK-004 | Risk | TCAS/ADS-B Interoperability Gap | TCAS II v7.1 interaction with ADS-B Out in high-density European airspace may generate nuisance RAs. Probability: Low. Impact: Medium. Mitigation: Eurocontrol TCAS/ADS-B interop testing Q3 2026. | Medium
RISK-005 | Risk | Cybersecurity Regulatory Evolution | EASA CS-25 cybersecurity amendment (expected 2027) may require architecture changes post-certification. Probability: Medium. Impact: High. Mitigation: engage EASA rulemaking early; design firewall for software-upgradeable policy. | High
RISK-006 | Risk | CO2 Target Miss on SAF Blend < 100% | If 100% SAF unavailable, CO2/pax/km on 30% SAF blend may exceed 89 g limit. Probability: Medium. Impact: High. Mitigation: aerodynamic drag reduction; weight savings programme targeting -800 kg OEW. | High

## edges
source_id | target_id | relationship | description
REQ-001 | SUB-001 | ALLOCATED_TO | Load factor requirement drives FCS structural interface sizing
REQ-002 | SUB-002 | ALLOCATED_TO | SAF compatibility requirement owns by Fuel & SAF Management subsystem
REQ-003 | SUB-002 | ALLOCATED_TO | Fuel flow rate allocated to Fuel & SAF Management
REQ-004 | SUB-001 | ALLOCATED_TO | Response time requirement allocated to Flight Control System
REQ-005 | SUB-009 | ALLOCATED_TO | TCAS II integration allocated to Avionics & Mission Computer
REQ-006 | SUB-003 | ALLOCATED_TO | GPS accuracy allocated to Navigation & Guidance
REQ-007 | SUB-004 | ALLOCATED_TO | Data link latency allocated to Communication & Data Link
REQ-008 | SUB-005 | ALLOCATED_TO | Battery backup duration allocated to Electrical Power subsystem
REQ-009 | SUB-006 | ALLOCATED_TO | Thermal soak limit allocated to Thermal Management
REQ-010 | SUB-007 | ALLOCATED_TO | Engine health monitoring allocated to Propulsion & Engine Interface
REQ-011 | SUB-008 | ALLOCATED_TO | Cabin pressure allocated to Environmental Control
REQ-012 | SUB-003 | ALLOCATED_TO | ILS precision approach allocated to Navigation & Guidance
REQ-013 | SUB-009 | ALLOCATED_TO | FDR recording rate allocated to Avionics & Mission Computer
REQ-014 | SUB-001 | ALLOCATED_TO | Actuator redundancy allocated to Flight Control System
REQ-015 | SUB-010 | ALLOCATED_TO | Fault isolation time allocated to Health & Fault Management
REQ-016 | SUB-007 | ALLOCATED_TO | CO2 emission target allocated to Propulsion & Engine Interface
REQ-017 | SUB-007 | ALLOCATED_TO | NOx margin allocated to Propulsion & Engine Interface
REQ-018 | SUB-007 | ALLOCATED_TO | Noise footprint allocated to Propulsion & Engine Interface
REQ-019 | SUB-009 | ALLOCATED_TO | DO-178C compliance allocated to Avionics & Mission Computer
REQ-020 | SUB-009 | ALLOCATED_TO | Cybersecurity zoning allocated to Avionics & Mission Computer
SUB-001 | SW-001 | IMPLEMENTED_BY | FCS implemented by FBW Control Law module
SUB-002 | SW-002 | IMPLEMENTED_BY | Fuel & SAF Management implemented by SAF Blend Monitor
SUB-003 | SW-003 | IMPLEMENTED_BY | Navigation & Guidance implemented by FMS Route Processor
SUB-003 | SW-005 | IMPLEMENTED_BY | ILS/GNSS coupling implemented within Navigation subsystem
SUB-004 | SW-010 | IMPLEMENTED_BY | Cybersecurity domain firewall implemented within Communication subsystem
SUB-005 | SW-006 | IMPLEMENTED_BY | Electrical Load Management implements power subsystem logic
SUB-007 | SW-007 | IMPLEMENTED_BY | EHM Agent implements engine health monitoring within Propulsion interface
SUB-007 | SW-012 | IMPLEMENTED_BY | CO2 Emission Calculator implemented in Propulsion subsystem
SUB-008 | SW-009 | IMPLEMENTED_BY | Pressurisation Controller implements ECS logic
SUB-009 | SW-004 | IMPLEMENTED_BY | TCAS RA Engine runs on Avionics Mission Computer
SUB-009 | SW-011 | IMPLEMENTED_BY | FDR Data Packager runs on Avionics Mission Computer
SUB-010 | SW-008 | IMPLEMENTED_BY | BITE Fault Isolation Engine implements Health & Fault Management logic
REQ-004 | SW-001 | TRACED_TO | 150 ms response time requirement traced to FBW Control Law
REQ-002 | SW-002 | TRACED_TO | SAF compatibility requirement traced to SAF Blend Monitor
REQ-005 | SW-004 | TRACED_TO | TCAS II requirement traced to RA Engine module
REQ-006 | SW-003 | TRACED_TO | GPS accuracy requirement traced to FMS Route Processor
REQ-008 | SW-006 | TRACED_TO | Battery backup requirement traced to ELMS module
REQ-010 | SW-007 | TRACED_TO | EHM requirement traced to EHM Agent module
REQ-011 | SW-009 | TRACED_TO | Pressurisation requirement traced to Pressurisation Controller
REQ-012 | SW-005 | TRACED_TO | CAT IIIb requirement traced to ILS/GNSS Approach Coupler
REQ-013 | SW-011 | TRACED_TO | FDR recording requirement traced to FDR Data Packager
REQ-015 | SW-008 | TRACED_TO | Fault isolation time requirement traced to BITE Engine
REQ-016 | SW-012 | TRACED_TO | CO2 emission target traced to CO2 Emission Calculator
REQ-019 | SW-001 | TRACED_TO | DO-178C DAL A requirement traced to FBW Control Law (DAL A certified)
REQ-020 | SW-010 | TRACED_TO | Cybersecurity requirement traced to Domain Firewall module
SW-001 | TC-001 | VERIFIED_BY | FBW Control Law verified by HIL test TC-001
SW-002 | TC-002 | VERIFIED_BY | SAF Blend Monitor verified by SAF compatibility ground test
SW-003 | TC-003 | VERIFIED_BY | FMS Route Processor verified by GPS accuracy validation
SW-004 | TC-004 | VERIFIED_BY | TCAS RA Engine verified by RA timing test
SW-005 | TC-008 | VERIFIED_BY | ILS/GNSS Coupler verified by CAT IIIb autoland simulation
SW-006 | TC-005 | VERIFIED_BY | ELMS verified by battery endurance test
SW-007 | TC-007 | VERIFIED_BY | EHM Agent verified by N1 deviation detection test
SW-008 | TC-009 | VERIFIED_BY | BITE Engine verified by fault isolation timing test
SW-009 | TC-011 | VERIFIED_BY | Pressurisation Controller verified by emergency descent test
SW-010 | TC-012 | VERIFIED_BY | Domain Firewall verified by cybersecurity injection test
SW-012 | TC-010 | VERIFIED_BY | CO2 Calculator verified by emission profiling flight test
REQ-004 | TC-001 | VERIFIED_BY | 150 ms response requirement directly verified by HIL test
REQ-008 | TC-005 | VERIFIED_BY | 30-min battery requirement verified by endurance test
REQ-009 | TC-006 | VERIFIED_BY | Thermal soak requirement verified by climatic chamber test
REQ-012 | TC-008 | VERIFIED_BY | CAT IIIb requirement verified by autoland simulation
REQ-016 | TC-010 | VERIFIED_BY | CO2 emission requirement verified by emission flight test
REQ-020 | TC-012 | VERIFIED_BY | Cybersecurity requirement verified by injection test
ISS-001 | REQ-002 | IMPACTS | O-ring degradation issue impacts SAF compatibility requirement
ISS-001 | REQ-003 | IMPACTS | Seal failure could block fuel flow, impacting flow rate requirement
ISS-002 | REQ-004 | IMPACTS | FBW latency issue directly impacts 150 ms response requirement
ISS-003 | REQ-006 | IMPACTS | GPS multipath error impacts 5 m CEP accuracy requirement
ISS-004 | REQ-008 | IMPACTS | Battery capacity at low temp directly impacts 30-min backup requirement
ISS-006 | REQ-005 | IMPACTS | TCAS audio delay impacts RA generation time requirement
ISS-008 | REQ-020 | IMPACTS | Unauthenticated message issue impacts cybersecurity zoning requirement
ISS-002 | SW-001 | FOUND_IN | FBW latency issue found in FBW Control Law module scheduler
ISS-005 | SW-007 | FOUND_IN | EHM false positive found in EHM Agent N1 algorithm
ISS-006 | SW-004 | FOUND_IN | TCAS audio delay found in TCAS RA Engine audio bus logic
ISS-007 | SW-012 | FOUND_IN | CO2 drift found in CO2 Emission Calculator fuel density compensation
ISS-008 | SW-010 | FOUND_IN | Unauthenticated message accepted by Domain Firewall fallback policy
ISS-001 | TC-002 | DETECTED_BY | O-ring degradation detected during SAF compatibility ground test
ISS-002 | TC-001 | DETECTED_BY | FBW latency issue detected during HIL response time test
ISS-003 | TC-003 | DETECTED_BY | GPS multipath error detected during accuracy validation
ISS-004 | TC-005 | DETECTED_BY | Battery capacity issue detected during endurance test
ISS-005 | TC-007 | DETECTED_BY | EHM false positive detected during N1 deviation test
ISS-006 | TC-004 | DETECTED_BY | TCAS audio delay detected during RA timing test
ISS-008 | TC-012 | DETECTED_BY | Cybersecurity gap detected during penetration test
REQ-001 | DOC-001 | SPECIFIED_IN | Structural load requirement specified in SRS Rev 4.2
REQ-002 | DOC-001 | SPECIFIED_IN | SAF compatibility specified in SRS Rev 4.2
REQ-004 | DOC-001 | SPECIFIED_IN | Response time requirement in SRS
REQ-004 | DOC-002 | SPECIFIED_IN | FCS response time further detailed in Flight Control ICD
REQ-005 | DOC-006 | SPECIFIED_IN | TCAS II requirement detailed in TCAS Compliance Matrix
REQ-008 | DOC-009 | SPECIFIED_IN | Battery backup supported by FMEA battery failure analysis
REQ-014 | DOC-009 | SPECIFIED_IN | Actuator redundancy justified by FTA in FMEA document
REQ-016 | DOC-007 | SPECIFIED_IN | CO2 target specified in Noise & Emissions Conformance Report
REQ-019 | DOC-005 | SPECIFIED_IN | DO-178C requirement specified in PSAC document
REQ-020 | DOC-008 | SPECIFIED_IN | Cybersecurity requirement specified in Security Plan
TEAM-001 | REQ-001 | OWNS | FCS team owns structural load interface requirement
TEAM-001 | REQ-004 | OWNS | FCS team owns response time requirement
TEAM-001 | REQ-014 | OWNS | FCS team owns actuator redundancy requirement
TEAM-002 | REQ-002 | OWNS | Fuel & SAF team owns compatibility requirement
TEAM-002 | REQ-003 | OWNS | Fuel & SAF team owns flow rate requirement
TEAM-003 | REQ-005 | OWNS | Avionics team owns TCAS integration requirement
TEAM-003 | REQ-006 | OWNS | Avionics team owns GPS accuracy requirement
TEAM-003 | REQ-019 | OWNS | Avionics team owns DO-178C compliance requirement
TEAM-004 | REQ-015 | OWNS | Safety team owns fault isolation requirement
TEAM-005 | REQ-016 | OWNS | Emissions team owns CO2 target requirement
TEAM-005 | REQ-017 | OWNS | Emissions team owns NOx margin requirement
TEAM-005 | REQ-018 | OWNS | Emissions team owns noise footprint requirement
TEAM-006 | REQ-020 | OWNS | Cybersecurity team owns zoning requirement
TEAM-007 | TC-001 | OWNS | Test team owns HIL test execution
TEAM-007 | TC-002 | OWNS | Test team owns SAF compatibility test
PER-001 | TEAM-001 | MEMBER_OF | Dr. Hoffmann is Chief SE — cross-team role, aligned to FCS team
PER-002 | TEAM-001 | MEMBER_OF | Tobias Müller is FCS lead
PER-003 | TEAM-002 | MEMBER_OF | Aisha Kamara is SAF qualification lead
PER-004 | TEAM-003 | MEMBER_OF | Florian Bergmann is software architect in Avionics team
PER-005 | TEAM-004 | MEMBER_OF | Maria Santos is safety lead
PER-006 | TEAM-007 | MEMBER_OF | James Okafor is verification lead
PER-007 | TEAM-006 | MEMBER_OF | Yuki Tanaka is cybersecurity engineer
PER-008 | TEAM-005 | MEMBER_OF | Sophie Leclerc is emissions engineer
RISK-001 | REQ-002 | THREATENS | SAF supply risk threatens SAF compatibility requirement delivery
RISK-002 | REQ-019 | THREATENS | DO-178C schedule risk threatens software certification requirement
RISK-003 | REQ-008 | THREATENS | Battery low-temp risk threatens 30-min backup requirement
RISK-004 | REQ-005 | THREATENS | TCAS/ADS-B interop risk threatens TCAS II integration requirement
RISK-005 | REQ-020 | THREATENS | Cybersecurity regulatory risk threatens zoning requirement
RISK-006 | REQ-016 | THREATENS | CO2 miss risk threatens emission target requirement
SW-001 | SW-006 | DEPENDS_ON | FBW Control Law reads bus voltage from ELMS to confirm power availability
SW-003 | SW-004 | DEPENDS_ON | FMS Route Processor uses TCAS RA advisory to modify lateral path
SW-005 | SW-003 | DEPENDS_ON | ILS/GNSS Coupler receives active approach waypoint from FMS
SW-007 | SW-006 | DEPENDS_ON | EHM Agent depends on ELMS to confirm generator power for sensor buses
SW-009 | SW-006 | DEPENDS_ON | Pressurisation Controller depends on ELMS for outflow valve power
SW-008 | SW-007 | DEPENDS_ON | BITE Engine correlates EHM alerts to isolate engine LRU faults
SW-012 | SW-007 | DEPENDS_ON | CO2 Calculator uses fuel flow data from EHM Agent telemetry

## ontology
source_entity | relationship | target_entity
Requirement | ALLOCATED_TO | Subsystem
Requirement | TRACED_TO | Software Module
Requirement | VERIFIED_BY | Test Case
Requirement | SPECIFIED_IN | Document
Subsystem | IMPLEMENTED_BY | Software Module
Software Module | VERIFIED_BY | Test Case
Software Module | DEPENDS_ON | Software Module
Issue | IMPACTS | Requirement
Issue | FOUND_IN | Software Module
Issue | DETECTED_BY | Test Case
Team | OWNS | Requirement
Team | OWNS | Test Case
Person | MEMBER_OF | Team
Risk | THREATENS | Requirement