## nodes
id | type | name | description | criticality
REQ-001 | Requirement | Maximum Axial Load | The launch vehicle structure shall withstand a maximum axial compressive load of 700 tonnes-force during peak dynamic pressure (Max-Q) at ~35 km altitude without buckling or permanent deformation. | Critical
REQ-002 | Requirement | Payload Fairing Separation Force | The payload fairing shall separate from the upper stage with a deployment force of 8 kN ± 0.5 kN per hinge point within 800 ms of separation command to avoid re-contact with the satellite payload. | High
REQ-003 | Requirement | Core Stage Dry Mass Budget | The cryogenic core stage (EPC) dry mass shall not exceed 12,200 kg including all structural margins, insulation, and stage-separation hardware. | High
REQ-004 | Requirement | Solid Booster Burn Time | Each EAP solid booster shall sustain a nominal thrust of 6,470 kN for a burn duration of 130 ± 2 seconds before separation at approximately 65 km altitude. | Critical
REQ-005 | Requirement | Vulcain Engine Thrust Level | The Vulcain cryogenic main engine shall produce a vacuum thrust of 1,145 kN at a specific impulse of 431 s (Isp), burning liquid hydrogen (LH2) and liquid oxygen (LOX) at a mixture ratio of 5.3:1. | Critical
REQ-006 | Requirement | LH2 Tank Pressure Range | The liquid hydrogen tank shall maintain an internal pressure between 3.5 and 4.5 bar absolute during flight to prevent cavitation in the turbopump and structural collapse of the tank walls. | Critical
REQ-007 | Requirement | LOX Feedline Temperature | The liquid oxygen feedline shall maintain propellant temperature below -183°C at the turbopump inlet under all flight attitudes to prevent gaseous LOX ingestion and turbopump overspeed. | High
REQ-008 | Requirement | Engine Gimbal Range | The Vulcain engine gimbal actuators shall deflect the nozzle ±6° in pitch and yaw axes within 200 ms of thrust vector control (TVC) command to maintain attitude control authority. | Critical
REQ-009 | Requirement | Inertial Reference System Data Range | The Inertial Reference System (SRI) horizontal velocity variable shall be stored as a 64-bit floating point value. Conversion to 16-bit integer representation is PROHIBITED without validated range-checking against Ariane-5 trajectory envelope. | Critical
REQ-010 | Requirement | Guidance Computer Update Rate | The On-Board Computer (OBC) shall receive inertial navigation data from the active SRI at a rate of 25 Hz and update the thrust vector control command within one computation cycle (40 ms). | Critical
REQ-011 | Requirement | Attitude Control Accuracy | The flight control system shall maintain vehicle attitude within ±0.2° of nominal trajectory in all axes throughout the powered flight phase under nominal wind conditions. | High
REQ-012 | Requirement | SRI Redundancy Switchover Time | Upon failure of the active SRI, the On-Board Computer shall switch to the redundant SRI within 72 ms and resume valid navigation data output. Hot-standby SRI shall run identical software to active unit. | Critical
REQ-013 | Requirement | Software Reuse Validation | Any software module reused from a previous Ariane program shall undergo full re-qualification testing against the Ariane-5 operational envelope before flight certification. Reuse from Ariane-4 does not constitute qualification for Ariane-5. | Critical
REQ-014 | Requirement | Exception Handler Behaviour | All software exceptions shall be handled by a documented exception handler that maintains vehicle control. Unhandled exceptions shall NOT result in transmission of diagnostic data to the TVC system. The OBC shall execute a safe-state fallback, not a raw exception dump. | Critical
REQ-015 | Requirement | Flight Software Memory Budget | The total compiled flight software image shall not exceed 512 KB of non-volatile memory per processing unit, with a minimum 20% margin reserved for in-flight patches and parameter uploads. | High
REQ-016 | Requirement | Telemetry Downlink Rate | The onboard telemetry system shall transmit 2,048 real-time parameters to the Guiana Space Centre ground station at a downlink rate of 2 Mbit/s on S-band frequency throughout all flight phases. | High
REQ-017 | Requirement | Ground Command Uplink Latency | The telecommand uplink path from mission control to OBC command register shall achieve end-to-end latency of ≤150 ms under nominal atmospheric conditions to support real-time flight abort decisions. | High
REQ-018 | Requirement | GTO Injection Accuracy | The upper stage (EPS) shall inject the combined Cluster satellite payload into a geostationary transfer orbit (GTO) with perigee 200 ± 10 km, apogee 35,786 ± 100 km, and inclination 7° ± 0.1°. | Critical
REQ-019 | Requirement | Payload Mass to GTO | The launch vehicle shall deliver a minimum payload mass of 6,800 kg to GTO for dual-launch configuration. For Flight 501, the four Cluster scientific satellites have a combined mass of 5,712 kg. | High
REQ-020 | Requirement | Launch Window Constraint | The launch window for Flight 501 shall be restricted to ±30 minutes of nominal T-0 to maintain the required solar angle for satellite power generation during initial orbit operations. | Medium
SUB-001 | Subsystem | Cryogenic Core Stage (EPC) | Main propulsion stage housing the Vulcain engine, LH2/LOX propellant tanks, turbopumps, feed lines, and stage separation system. Provides ~90% of total delta-V. | Critical
SUB-002 | Subsystem | Solid Rocket Boosters (EAP) | Two P230 solid propellant strap-on boosters providing 92% of total liftoff thrust. Each contains 237 tonnes of HTPB solid propellant. Separated at ~65 km altitude. | Critical
SUB-003 | Subsystem | Upper Stage (EPS) | Aestus pressure-fed storable propellant upper stage; performs GTO insertion burn. Houses Cluster satellite payload interface and fairing separation system. | High
SUB-004 | Subsystem | Inertial Reference System (SRI) | Dual-redundant inertial measurement units providing 3-axis acceleration and angular rate data to the OBC. Originally designed and qualified for Ariane-4 trajectory envelope. | Critical
SUB-005 | Subsystem | On-Board Computer (OBC) | Central flight computer executing guidance, navigation, and control algorithms. Processes SRI data at 25 Hz and commands TVC actuators and stage separation pyrotechnics. | Critical
SUB-006 | Subsystem | Thrust Vector Control (TVC) | Hydraulic actuator system gimballing the Vulcain engine nozzle ±6° in pitch and yaw. Receives demand signals from OBC at 25 Hz. Also controls EAP nozzle deflection during boost phase. | Critical
SUB-007 | Subsystem | Telemetry & Command (TM/TC) | S-band transponder system transmitting 2,048 real-time parameters to Guiana Space Centre. Receives ground commands via secure uplink. Records all data to onboard crash recorder. | High
SUB-008 | Subsystem | Pyrotechnic & Separation Systems | Controls all stage separation events, fairing jettison, booster separation, and umbilical disconnection using explosive bolts and retrorockets. Triggered by OBC sequence commands. | Critical
SUB-009 | Subsystem | Electrical Power & Distribution | Battery-backed 28 VDC bus providing power to all avionics. Three independent power chains for OBC, SRI, and TVC. Umbilical power from launch pad until T-7 seconds. | High
SUB-010 | Subsystem | Ground Support & Launch Control | Kourou launch pad systems including propellant loading, countdown sequencer, range safety, and launch commit criteria monitoring. Interfaces with OBC via umbilical until T-0. | High
SW-001 | Software Module | SRI Inertial Navigation Kernel | Computes 3-axis position, velocity, and attitude from accelerometer and gyroscope measurements. Contains the integer conversion of horizontal bias velocity (BH) variable — the root cause of Flight 501 anomaly. Reused from Ariane-4 WITHOUT range revalidation. | Critical
SW-002 | Software Module | OBC Guidance Algorithm | Implements closed-loop trajectory guidance using Powered Explicit Guidance (PEG). Consumes SRI navigation output at 25 Hz and computes required velocity-to-go vector for TVC targeting. | Critical
SW-003 | Software Module | TVC Command Processor | Translates OBC attitude error signals into gimbal deflection angle commands for the Vulcain engine and EAP nozzles. Applies rate limiting of 3°/s to prevent structural overload. | Critical
SW-004 | Software Module | SRI Exception Handler | Manages arithmetic exceptions in the SRI processor. In Flight 501, an unhandled operand overflow during BH conversion caused the SRI to output its internal diagnostic data directly onto the data bus — interpreted by OBC as valid attitude data. | Critical
SW-005 | Software Module | OBC Redundancy Manager | Monitors active SRI health via watchdog and BIT. Upon SRI failure detection, commands switchover to redundant SRI within 72 ms. In Flight 501, both SRIs ran identical software and failed identically. | Critical
SW-006 | Software Module | Stage Sequencer | Executes timed pyrotechnic event sequence: EAP ignition, EAP separation at T+130s, fairing jettison at T+208s, EPC separation, EPS ignition, and Cluster deployment. Events triggered by OBC time and altitude gates. | High
SW-007 | Software Module | Telemetry Formatter | Packs 2,048 measured parameters into PCM telemetry frames at 2 Mbit/s. Parameters include SRI output, OBC state, engine pressures, temperatures, and TVC deflection angles. | High
SW-008 | Software Module | Propulsion Control Software | Manages Vulcain engine start sequence, turbopump speed regulation, propellant mixture ratio control, and safe shutdown. Monitors LH2/LOX tank pressures and feedline temperatures. | Critical
SW-009 | Software Module | Range Safety Monitor | Monitors vehicle trajectory deviation. If vehicle deviates >500 m laterally from nominal track or attitude exceeds ±20°, triggers flight termination system command to range safety officer. | High
SW-010 | Software Module | Countdown & Launch Sequencer | Automates final countdown from T-6 hours: propellant loading, pressurisation checks, umbilical retraction, engine chill-down, and ignition command at T-0. Monitors 320 launch commit criteria. | High
SW-011 | Software Module | Health & BITE Monitor | Continuous built-in test of all avionics LRUs. Monitors OBC, SRI, TVC, and power bus health. Logs anomalies to crash recorder and telemetry. Triggers safe-state if critical LRU fails. | High
SW-012 | Software Module | Payload Interface Manager | Manages mechanical and electrical interface to Cluster satellite payload. Monitors payload thermal and power status. Executes satellite deployment command sequence after GTO injection. | Medium
TC-001 | Test Case | SRI Software Range Validation — Ariane-5 Envelope | Inject Ariane-5 nominal and off-nominal trajectory data into SRI software. Verify BH variable remains within 16-bit integer range across all flight phases. PASS: no overflow at max horizontal velocity of 2,380 m/s. THIS TEST DID NOT EXIST FOR FLIGHT 501. | Critical
TC-002 | Test Case | OBC-SRI Interface Data Integrity Test | Inject known SRI navigation data and verify OBC receives correct values on data bus. Inject a simulated SRI exception output and verify OBC does NOT interpret diagnostic data as valid attitude. PASS: OBC enters safe-state, does not command TVC. | Critical
TC-003 | Test Case | Redundancy Switchover Timing Test | Force active SRI failure via power interruption. Measure time from SRI failure to OBC commanding switchover to redundant SRI. PASS: switchover within 72 ms with <1 navigation cycle gap. NOTE: Both SRIs must run DIFFERENT software builds. | Critical
TC-004 | Test Case | TVC Structural Load Limit Test | Command maximum gimbal deflection rate (3°/s) on TVC hardware. Measure structural loads on engine attachment frame. PASS: all loads within 120% design limit load with no fatigue crack initiation. | High
TC-005 | Test Case | Vulcain Engine Cold Start Sequence | Full duration cryogenic engine start in test stand at Lampoldshausen. Verify ignition transient, turbopump acceleration to full speed (13,000 rpm LH2 / 5,800 rpm LOX), and stable combustion within 4.5 s of ignition command. | Critical
TC-006 | Test Case | LH2 Tank Pressure Regulation Test | During propellant loading and engine run, verify LH2 pressurisation system maintains 3.5–4.5 bar throughout simulated flight profile. PASS: pressure excursion <0.1 bar outside band for >2 s constitutes failure. | High
TC-007 | Test Case | EAP Solid Booster Qualification Firing | Full-duration static firing of P230 booster at Guiana. Verify nominal thrust profile 6,470 kN ± 3%, burn time 130 ± 2 s, and clean burnout/separation signature. Measure structural loads at attachment points. | Critical
TC-008 | Test Case | Fairing Separation Dynamic Test | Pyrotechnic fairing separation test on full-scale engineering model. Verify separation force 8 kN ± 0.5 kN, deployment time <800 ms, no re-contact with payload envelope. High-speed camera documentation required. | High
TC-009 | Test Case | End-to-End Telemetry Verification | Inject synthetic parameter set into telemetry formatter. Verify all 2,048 parameters correctly framed, transmitted, and decoded at Guiana ground station. PASS: zero dropped frames over 10-minute transmission at 2 Mbit/s. | High
TC-010 | Test Case | Software Reuse Qualification Matrix Review | Independent review of all software modules flagged as reused from Ariane-4. For each module, verify documented proof that Ariane-5 operational envelope does not exceed the validated range of any variable. PASS: all modules cleared or re-qualified. | Critical
TC-011 | Test Case | Flight Termination System Arming Test | Verify range safety flight termination system arms correctly at T-30 min, receives destruct command within 150 ms, and activates all destruct charges within 50 ms. PASS: confirmed on instrumented test article. | High
TC-012 | Test Case | GTO Injection Accuracy Simulation | Monte Carlo simulation (1,000 runs) of EPS burn with navigation error, thrust dispersions, and atmospheric uncertainties. Verify GTO perigee 200 ± 10 km, apogee 35,786 ± 100 km achieved in ≥99.7% of runs. | High
DOC-001 | Document | Ariane-5 System Requirements Specification | Top-level SRS defining all Level 1 functional, performance, and safety requirements for the Ariane-5 Generic Model (G). Baseline document for all subsystem ICDs. Rev 5.0 — does NOT yet include REQ-009 (SRI data range restriction). | Critical
DOC-002 | Document | SRI Software Design Document | Detailed design specification for the Inertial Reference System software including algorithm description, variable definitions, and data type justifications. Rev 3 — documents BH variable as 64-bit float without noting 16-bit conversion risk. | Critical
DOC-003 | Document | Ariane-4 to Ariane-5 Software Reuse Assessment | Engineering report assessing which Ariane-4 software modules can be reused for Ariane-5. SRI navigation kernel marked 'reusable' based on functional similarity — trajectory envelope difference NOT analysed. THIS DOCUMENT CONTAINS THE CRITICAL ERROR. | Critical
DOC-004 | Document | OBC-SRI Interface Control Document | Defines the electrical and software interface between the On-Board Computer and Inertial Reference System. Specifies data formats, timing, and failure mode behaviour. Rev 2.1 — does not specify OBC behaviour on SRI exception output. | Critical
DOC-005 | Document | Flight 501 Mission Analysis Report | Pre-launch trajectory analysis for the Cluster scientific mission dual-launch. Defines nominal ascent profile, performance margins, and abort modes. Basis for GTO injection accuracy requirement. | High
DOC-006 | Document | Vulcain Engine Acceptance Test Report | Engine serial #V-001 acceptance test results from DLR Lampoldshausen. Confirms thrust 1,147 kN, Isp 431.2 s, and 4.5 s start transient. Approved for flight by ESA propulsion authority. | High
DOC-007 | Document | EAP Booster Qualification Report | Static firing results for P230 lot qualification. Confirms nominal thrust and burn duration. Approved by CNES. Identifies minor thrust imbalance between two boosters corrected by TVC. | High
DOC-008 | Document | Software Validation & Verification Plan | Plan defining test strategy, coverage criteria, and independence requirements for all flight software modules. Rev 1.2 — does not require re-validation of reused Ariane-4 software against Ariane-5 flight envelope. | Critical
DOC-009 | Document | FMEA — Guidance & Navigation System | Failure Mode and Effects Analysis for the GNC subsystem including SRI, OBC, and TVC. Identifies SRI single-point failure as catastrophic. Assumes redundant SRI provides mitigation — but does NOT assess common-cause failure from identical software. | Critical
DOC-010 | Document | Flight 501 Anomaly Investigation Report (Post-Flight) | Lions Board investigation report following the June 4, 1996 failure. Root cause: unprotected operand overflow in SRI BH variable conversion from float64 to int16. Recommendations: mandatory envelope revalidation for all reused software. | Critical
ISS-001 | Issue | SRI Integer Overflow — BH Variable [ROOT CAUSE] | The SRI horizontal bias velocity (BH) variable overflowed during conversion from 64-bit float to 16-bit integer at T+36.7s. Ariane-5 achieves horizontal velocity of ~2,380 m/s at this point — far exceeding Ariane-4's 450 m/s envelope for which the conversion was validated. No range check existed. The SRI processor raised an Operand exception. Severity: Catastrophic. Status: Caused loss of vehicle. | Critical
ISS-002 | Issue | SRI Exception Output Interpreted as Navigation Data | On SRI operand exception, the exception handler transmitted the internal diagnostic/error data directly onto the SRI data bus. The OBC received this 16-byte diagnostic payload and interpreted it as valid attitude data — commanding a violent 90° pitch manoeuvre that tore the vehicle apart. No ICD requirement existed to prevent this. Severity: Catastrophic. Status: Caused loss of vehicle. | Critical
ISS-003 | Issue | Dual SRI Common-Cause Failure | Both the active (SRI-2) and standby (SRI-1) units ran identical software. The standby SRI had already experienced the same overflow 72 ms earlier and was offline. When SRI-2 failed, OBC had no valid navigation source. FMEA assumed independent failure modes — not assessed for common-cause software failure. Severity: Catastrophic. | Critical
ISS-004 | Issue | Reuse Assessment Missing Envelope Comparison | The Ariane-4 to Ariane-5 software reuse assessment (DOC-003) did not compare the Ariane-5 trajectory envelope against the validated operating range of any reused software variable. This gap was not caught during independent review of DOC-003. Severity: Critical. Status: Process gap identified post-accident. | Critical
ISS-005 | Issue | No Required Re-Qualification Test for SRI on Ariane-5 | The Software Validation & Verification Plan (DOC-008) did not mandate re-running the SRI navigation kernel against Ariane-5 flight trajectories. Test case TC-001 (SRI range validation) was not in the test plan. The test that would have caught the bug did not exist. Severity: Critical. | Critical
ISS-006 | Issue | TVC Full-Deflection Command at Max-Q Equivalent Altitude | When OBC received corrupted SRI data at T+36.7s, it commanded full TVC deflection to correct the perceived attitude error. At the equivalent aerodynamic pressure, this induced structural loads exceeding the vehicle design limit, causing aerodynamic breakup before the self-destruct charge fired. Severity: Catastrophic. | Critical
ISS-007 | Issue | Ground Software Simulation Did Not Use Ariane-5 Trajectory | Pre-flight software simulations used Ariane-4 trajectory data as input to the SRI software — the same profile for which the software was originally validated. No simulation run used the actual Ariane-5 ascent profile. The overflow would have been visible in simulation. Severity: Critical. | High
ISS-008 | Issue | Fairing Separation Timing Margin | Analysis shows fairing separation timing margin is only 50 ms above the 800 ms requirement under worst-case temperature conditions. Additional pyrotechnic characterisation test recommended before next flight. Severity: Medium. Status: Open. | Medium
TEAM-001 | Team | GNC & Software Engineering | Responsible for OBC, SRI software, guidance algorithms, and TVC command software. Interface with Aérospatiale avionics and CNES software certification authority.
TEAM-002 | Team | Propulsion Engineering | Owns Vulcain engine, EAP booster, propellant feed system, and turbopump design. Interface with SEP (Vulcain) and SNPE (EAP solid propellant).
TEAM-003 | Team | Structures & Mechanical | Responsible for airframe, fairing, stage separation system, and propellant tank structural analysis. Performs FEA under all load cases including Max-Q.
TEAM-004 | Team | Systems Safety & FMEA | Performs FHA, FMEA, and FTA for all subsystems. Allocates criticality levels and reviews hazard mitigation strategies. Certifies vehicle for flight.
TEAM-005 | Team | Telemetry, Tracking & Command | Designs and verifies TM/TC system. Manages Guiana ground station interface, telemetry parameter allocation, and crash recorder specifications.
TEAM-006 | Team | Mission Analysis & GTO Performance | Defines trajectory requirements, payload performance, and GTO injection accuracy. Produces Flight 501 mission analysis report.
TEAM-007 | Team | Software Independent Verification & Validation | Independent V&V team reviewing all flight software documentation and test results. Should have flagged the missing SRI envelope revalidation.
PER-001 | Person | Jacques-Louis Lions (Board Chair) | Chair of the independent failure investigation board. Professor at Collège de France. Led the formal inquiry that identified the software root cause and issued the definitive anomaly report (DOC-010).
PER-002 | Person | Chief Systems Engineer — Ariane-5 | Responsible for the overall Ariane-5 SRS baseline and cross-subsystem integration. Owner of REQ-009 (SRI data range requirement — which did not exist until after the accident).
PER-003 | Person | SRI Software Lead Engineer | Lead engineer for the Inertial Reference System software. Approved the reuse of the Ariane-4 SRI navigation kernel for Ariane-5 based on functional similarity review without trajectory envelope comparison.
PER-004 | Person | OBC Software Architect | Designed the On-Board Computer software architecture including the SRI data consumption interface. ICD did not specify OBC behaviour on receipt of SRI exception output data.
PER-005 | Person | Safety & FMEA Lead | Authored the GNC FMEA (DOC-009). Identified SRI as single-point failure hazard and specified redundant SRI as mitigation — but did not assess common-cause software failure mode.
PER-006 | Person | IV&V Lead Reviewer | Led the independent verification and validation review of flight software. Reviewed DOC-003 (reuse assessment) but did not identify the missing trajectory envelope comparison as a gap.
PER-007 | Person | Mission Director — Flight 501 | Held launch commit authority for Flight 501. Reviewed all readiness reviews and launch commit criteria. Was not informed of the software reuse validation gap before launch.
PER-008 | Person | Vulcain Engine Programme Manager | Managed Vulcain engine development and qualification at SEP Vernon. Engine performance was nominal — engine was not a contributing factor to the failure.
RISK-001 | Risk | Software Reuse Without Envelope Revalidation | Any software module reused from Ariane-4 may contain assumptions about vehicle performance, trajectory, or data ranges that are violated by the Ariane-5 flight envelope. Probability: HIGH (multiple modules reused). Impact: Catastrophic. Mitigation: Mandatory trajectory envelope comparison for all reused modules. THIS RISK WAS NOT IDENTIFIED BEFORE FLIGHT 501. | Critical
RISK-002 | Risk | Common-Cause SRI Software Failure | Both SRI units running identical software creates a common-cause failure mode not mitigated by hardware redundancy. A software bug triggers both units simultaneously. Probability: Medium (if software bug exists). Impact: Catastrophic. Mitigation: Run different software versions or restrict redundant SRI to post-exception data only. | Critical
RISK-003 | Risk | OBC Receiving Non-Navigation Data on Navigation Bus | If SRI exception handler outputs diagnostic data onto the navigation data bus, OBC may interpret it as valid attitude data and issue catastrophic TVC commands. Probability: Low (only on SRI exception). Impact: Catastrophic. Mitigation: ICD must define OBC safe-state response to invalid SRI data format. | Critical
RISK-004 | Risk | Max-Q Structural Margin Erosion from TVC Full Deflection | A simultaneous TVC full-deflection command during peak aerodynamic pressure could induce loads exceeding design limit. Probability: Low (only on GNC failure). Impact: Critical. Mitigation: Structural load limiter in TVC command processor; rate limit 3°/s maximum. | High
RISK-005 | Risk | Vulcain Turbopump Cavitation on LOX Side | If LOX feedline temperature rises above -183°C at turbopump inlet, gaseous oxygen ingestion causes turbopump overspeed and catastrophic failure. Probability: Low under nominal attitude. Impact: Critical. Mitigation: LOX temperature monitoring with engine shutdown command if threshold exceeded. | High
RISK-006 | Risk | EAP Thrust Imbalance Exceeding TVC Authority | If thrust imbalance between the two P230 boosters exceeds the TVC correction capability, uncontrolled roll may develop. Probability: Very Low (qualified boosters). Impact: High. Mitigation: TVC authority analysis shows ±200 kN imbalance correctable; boosters matched from same production batch. | Medium

## edges
source_id | target_id | relationship | description
REQ-001 | SUB-001 | ALLOCATED_TO | Max axial load requirement drives EPC structural design
REQ-001 | SUB-002 | ALLOCATED_TO | Max axial load also constrains EAP attachment point design
REQ-002 | SUB-003 | ALLOCATED_TO | Fairing separation requirement allocated to EPS/Upper Stage subsystem
REQ-002 | SUB-008 | ALLOCATED_TO | Fairing separation force allocated to Pyrotechnic & Separation Systems
REQ-003 | SUB-001 | ALLOCATED_TO | Core stage dry mass budget constraint allocated to EPC subsystem
REQ-004 | SUB-002 | ALLOCATED_TO | Solid booster burn time requirement allocated to EAP subsystem
REQ-005 | SUB-001 | ALLOCATED_TO | Vulcain thrust requirement allocated to EPC (houses engine)
REQ-006 | SUB-001 | ALLOCATED_TO | LH2 tank pressure allocated to EPC propellant subsystem
REQ-007 | SUB-001 | ALLOCATED_TO | LOX feedline temperature allocated to EPC feed system
REQ-008 | SUB-006 | ALLOCATED_TO | Engine gimbal range allocated to TVC subsystem
REQ-008 | SUB-001 | ALLOCATED_TO | Gimbal range also constrains engine attachment on EPC
REQ-009 | SUB-004 | ALLOCATED_TO | SRI data range requirement allocated to Inertial Reference System
REQ-009 | SUB-005 | ALLOCATED_TO | SRI data range also constrains OBC data consumption interface
REQ-010 | SUB-005 | ALLOCATED_TO | OBC update rate allocated to On-Board Computer subsystem
REQ-010 | SUB-004 | ALLOCATED_TO | OBC update rate also requires SRI to output at 25 Hz
REQ-011 | SUB-006 | ALLOCATED_TO | Attitude control accuracy allocated to TVC subsystem
REQ-011 | SUB-004 | ALLOCATED_TO | Attitude accuracy also requires SRI measurement accuracy
REQ-012 | SUB-004 | ALLOCATED_TO | SRI redundancy switchover allocated to Inertial Reference System
REQ-012 | SUB-005 | ALLOCATED_TO | Switchover timing managed by OBC Redundancy Manager
REQ-013 | SUB-004 | ALLOCATED_TO | Software reuse validation applies directly to SRI reused kernel
REQ-013 | SUB-005 | ALLOCATED_TO | Software reuse validation also applies to OBC software components
REQ-014 | SUB-004 | ALLOCATED_TO | Exception handler behaviour requirement allocated to SRI
REQ-014 | SUB-005 | ALLOCATED_TO | OBC must also define response to invalid data — allocated to OBC
REQ-015 | SUB-005 | ALLOCATED_TO | Flight software memory budget allocated to OBC
REQ-015 | SUB-004 | ALLOCATED_TO | Memory budget also constrains SRI software build size
REQ-016 | SUB-007 | ALLOCATED_TO | Telemetry downlink rate allocated to TM/TC subsystem
REQ-017 | SUB-007 | ALLOCATED_TO | Uplink latency allocated to TM/TC subsystem
REQ-017 | SUB-010 | ALLOCATED_TO | Uplink latency also constrained by ground support network
REQ-018 | SUB-003 | ALLOCATED_TO | GTO injection accuracy allocated to EPS upper stage
REQ-018 | SUB-005 | ALLOCATED_TO | GTO accuracy also requires OBC guidance precision
REQ-019 | SUB-003 | ALLOCATED_TO | Payload mass to GTO allocated to EPS performance
REQ-019 | SUB-001 | ALLOCATED_TO | Payload mass performance also depends on EPC propellant margin
REQ-020 | SUB-010 | ALLOCATED_TO | Launch window constraint allocated to Ground Support & Launch Control
SUB-004 | SW-001 | IMPLEMENTED_BY | SRI subsystem implemented by Inertial Navigation Kernel
SUB-004 | SW-004 | IMPLEMENTED_BY | SRI exception handling implemented by Exception Handler module
SUB-005 | SW-002 | IMPLEMENTED_BY | OBC guidance function implemented by Guidance Algorithm
SUB-005 | SW-005 | IMPLEMENTED_BY | OBC redundancy management implemented by Redundancy Manager
SUB-005 | SW-011 | IMPLEMENTED_BY | OBC health monitoring implemented by BITE Monitor
SUB-006 | SW-003 | IMPLEMENTED_BY | TVC subsystem implemented by TVC Command Processor
SUB-007 | SW-007 | IMPLEMENTED_BY | TM/TC subsystem implemented by Telemetry Formatter
SUB-007 | SW-009 | IMPLEMENTED_BY | Range safety function implemented by Range Safety Monitor
SUB-008 | SW-006 | IMPLEMENTED_BY | Separation events implemented by Stage Sequencer
SUB-001 | SW-008 | IMPLEMENTED_BY | EPC propulsion control implemented by Propulsion Control Software
SUB-003 | SW-012 | IMPLEMENTED_BY | EPS payload interface implemented by Payload Interface Manager
SUB-010 | SW-010 | IMPLEMENTED_BY | Launch operations implemented by Countdown & Launch Sequencer
REQ-009 | SW-001 | TRACED_TO | SRI data range requirement traced directly to Navigation Kernel — THE KEY MISSING TRACE
REQ-009 | SW-004 | TRACED_TO | SRI range requirement also traced to Exception Handler — must not output raw data on overflow
REQ-013 | SW-001 | TRACED_TO | Reuse validation requirement traced to SRI kernel — requires Ariane-5 envelope test
REQ-013 | SW-004 | TRACED_TO | Reuse validation traced to Exception Handler — Ariane-4 exception behaviour not revalidated
REQ-014 | SW-004 | TRACED_TO | Exception handler behaviour requirement traced to SRI Exception Handler
REQ-014 | SW-005 | TRACED_TO | Exception behaviour also traced to OBC Redundancy Manager safe-state logic
REQ-010 | SW-002 | TRACED_TO | OBC 25 Hz update rate traced to Guidance Algorithm execution cycle
REQ-012 | SW-005 | TRACED_TO | SRI switchover requirement traced to Redundancy Manager
REQ-011 | SW-003 | TRACED_TO | Attitude control accuracy traced to TVC Command Processor
REQ-008 | SW-003 | TRACED_TO | Gimbal range and rate limit traced to TVC Command Processor
REQ-016 | SW-007 | TRACED_TO | Telemetry downlink rate traced to Telemetry Formatter
REQ-005 | SW-008 | TRACED_TO | Vulcain thrust requirement traced to Propulsion Control Software
REQ-006 | SW-008 | TRACED_TO | LH2 tank pressure requirement traced to Propulsion Control Software
REQ-007 | SW-008 | TRACED_TO | LOX temperature requirement traced to Propulsion Control Software
REQ-015 | SW-001 | TRACED_TO | Memory budget traced to SRI Navigation Kernel — must fit within 512 KB
REQ-015 | SW-002 | TRACED_TO | Memory budget traced to Guidance Algorithm
REQ-018 | SW-002 | TRACED_TO | GTO injection accuracy traced to Guidance Algorithm PEG implementation
REQ-002 | SW-006 | TRACED_TO | Fairing separation requirement traced to Stage Sequencer timing
REQ-004 | SW-006 | TRACED_TO | Booster burn time traced to Stage Sequencer separation trigger
REQ-017 | SW-009 | TRACED_TO | Uplink latency traced to Range Safety Monitor command receive path
SW-001 | TC-001 | VERIFIED_BY | SRI Navigation Kernel verified by SRI range validation test — THIS TEST WAS MISSING
SW-001 | TC-010 | VERIFIED_BY | SRI kernel also verified by software reuse qualification matrix review
SW-004 | TC-001 | VERIFIED_BY | Exception Handler verified by SRI range test — overflow must be caught before conversion
SW-004 | TC-002 | VERIFIED_BY | Exception Handler verified by OBC-SRI interface data integrity test
SW-005 | TC-003 | VERIFIED_BY | Redundancy Manager verified by switchover timing test
SW-002 | TC-012 | VERIFIED_BY | Guidance Algorithm verified by GTO injection accuracy simulation
SW-003 | TC-004 | VERIFIED_BY | TVC Command Processor verified by structural load limit test
SW-008 | TC-005 | VERIFIED_BY | Propulsion Control Software verified by Vulcain cold start test
SW-008 | TC-006 | VERIFIED_BY | Propulsion Control verified by LH2 pressure regulation test
SW-006 | TC-008 | VERIFIED_BY | Stage Sequencer verified by fairing separation dynamic test
SW-007 | TC-009 | VERIFIED_BY | Telemetry Formatter verified by end-to-end telemetry verification
SW-009 | TC-011 | VERIFIED_BY | Range Safety Monitor verified by flight termination system arming test
SW-010 | TC-009 | VERIFIED_BY | Launch Sequencer verified by end-to-end telemetry verification
REQ-009 | TC-001 | VERIFIED_BY | SRI data range requirement verified by range validation test — MISSING before Flight 501
REQ-013 | TC-010 | VERIFIED_BY | Software reuse requirement verified by reuse qualification matrix review
REQ-014 | TC-002 | VERIFIED_BY | Exception handler requirement verified by OBC-SRI interface test
REQ-012 | TC-003 | VERIFIED_BY | SRI redundancy switchover verified by timing test
REQ-008 | TC-004 | VERIFIED_BY | Gimbal range requirement verified by TVC structural load test
REQ-005 | TC-005 | VERIFIED_BY | Vulcain thrust verified by cold start sequence test
REQ-006 | TC-006 | VERIFIED_BY | LH2 pressure requirement verified by pressure regulation test
REQ-004 | TC-007 | VERIFIED_BY | EAP burn time requirement verified by booster qualification firing
REQ-002 | TC-008 | VERIFIED_BY | Fairing separation force verified by dynamic separation test
REQ-016 | TC-009 | VERIFIED_BY | Telemetry downlink rate verified by end-to-end verification
REQ-018 | TC-012 | VERIFIED_BY | GTO injection accuracy verified by Monte Carlo simulation
ISS-001 | REQ-009 | IMPACTS | SRI integer overflow directly violates the SRI data range requirement
ISS-001 | REQ-013 | IMPACTS | Overflow caused by reused software — violates reuse validation requirement
ISS-001 | REQ-011 | IMPACTS | Overflow corrupted attitude data — violated attitude control accuracy requirement
ISS-001 | REQ-018 | IMPACTS | Loss of vehicle means GTO injection accuracy requirement was never met
ISS-002 | REQ-014 | IMPACTS | Exception output on data bus directly violates exception handler behaviour requirement
ISS-002 | REQ-009 | IMPACTS | Exception output masquerades as navigation data — cascades from REQ-009 gap
ISS-003 | REQ-012 | IMPACTS | Common-cause SRI failure violated the redundancy switchover requirement
ISS-003 | REQ-013 | IMPACTS | Common-cause failure caused by running identical reused software on both SRIs
ISS-004 | REQ-013 | IMPACTS | Missing envelope comparison is the root process gap behind reuse requirement
ISS-004 | REQ-009 | IMPACTS | Missing envelope analysis meant REQ-009 was never written before accident
ISS-005 | REQ-013 | IMPACTS | Missing re-qualification test directly violates reuse validation requirement
ISS-006 | REQ-001 | IMPACTS | TVC full-deflection at Max-Q induced loads exceeding structural limit requirement
ISS-006 | REQ-008 | IMPACTS | Full-deflection command triggered by corrupted data — cascades from gimbal requirement
ISS-007 | REQ-013 | IMPACTS | Ground simulation using wrong trajectory profile means reuse validation was incomplete
ISS-001 | SW-001 | FOUND_IN | Integer overflow found in SRI Navigation Kernel BH variable conversion
ISS-001 | SW-004 | FOUND_IN | Overflow not caught — found in Exception Handler (no range check before conversion)
ISS-002 | SW-004 | FOUND_IN | Exception output on data bus found in Exception Handler fallback logic
ISS-002 | SW-002 | FOUND_IN | Guidance Algorithm consumed corrupted data — found in OBC data validation logic
ISS-003 | SW-005 | FOUND_IN | Common-cause failure propagated through Redundancy Manager (same software on both SRIs)
ISS-006 | SW-003 | FOUND_IN | Full TVC deflection command generated by TVC Command Processor acting on corrupted input
ISS-007 | SW-001 | FOUND_IN | Wrong trajectory used in simulation — SRI kernel never tested on Ariane-5 profile
ISS-001 | TC-001 | DETECTED_BY | Overflow would have been caught by SRI range validation test — test did not exist
ISS-001 | TC-010 | DETECTED_BY | Overflow would have surfaced during software reuse qualification review
ISS-002 | TC-002 | DETECTED_BY | Exception-as-data behaviour would have been caught by OBC-SRI interface test
ISS-003 | TC-003 | DETECTED_BY | Common-cause failure scenario should have been included in redundancy switchover test
ISS-004 | TC-010 | DETECTED_BY | Missing envelope comparison would have been identified in reuse qualification matrix review
ISS-005 | TC-001 | DETECTED_BY | Missing re-qualification test is literally TC-001 — which was not in the test plan
ISS-006 | TC-004 | DETECTED_BY | Structural overload from TVC deflection should have been tested in TVC load limit test
ISS-008 | TC-008 | DETECTED_BY | Fairing separation margin found during dynamic separation test
REQ-001 | DOC-001 | SPECIFIED_IN | Structural load requirement specified in Ariane-5 SRS
REQ-005 | DOC-001 | SPECIFIED_IN | Vulcain thrust requirement in SRS
REQ-005 | DOC-006 | SPECIFIED_IN | Thrust requirement also in Engine Acceptance Test Report
REQ-009 | DOC-001 | SPECIFIED_IN | SRI data range requirement should be in SRS — ABSENT before accident
REQ-009 | DOC-002 | SPECIFIED_IN | SRI data range partly addressed in SRI Software Design Doc — inadequately
REQ-013 | DOC-001 | SPECIFIED_IN | Software reuse validation requirement in SRS — ABSENT before accident
REQ-013 | DOC-003 | SPECIFIED_IN | Reuse assessment document should implement this requirement — fatally incomplete
REQ-013 | DOC-008 | SPECIFIED_IN | V&V plan should require reuse re-qualification — does not
REQ-014 | DOC-002 | SPECIFIED_IN | Exception handler behaviour specified in SRI Software Design Doc
REQ-014 | DOC-004 | SPECIFIED_IN | OBC-SRI ICD should specify behaviour on invalid data — does not
REQ-012 | DOC-009 | SPECIFIED_IN | SRI redundancy requirement referenced in GNC FMEA
REQ-018 | DOC-005 | SPECIFIED_IN | GTO injection accuracy specified in Mission Analysis Report
REQ-016 | DOC-001 | SPECIFIED_IN | Telemetry rate in SRS
REQ-004 | DOC-007 | SPECIFIED_IN | EAP burn time specified and verified in Booster Qualification Report
TEAM-001 | REQ-009 | OWNS | GNC team owns the SRI data range requirement — failed to write it
TEAM-001 | REQ-010 | OWNS | GNC team owns OBC update rate requirement
TEAM-001 | REQ-011 | OWNS | GNC team owns attitude control accuracy
TEAM-001 | REQ-012 | OWNS | GNC team owns SRI redundancy requirement
TEAM-001 | REQ-013 | OWNS | GNC team owns software reuse validation requirement — did not exist
TEAM-001 | REQ-014 | OWNS | GNC team owns exception handler behaviour requirement
TEAM-002 | REQ-005 | OWNS | Propulsion team owns Vulcain thrust requirement
TEAM-002 | REQ-006 | OWNS | Propulsion team owns LH2 tank pressure requirement
TEAM-002 | REQ-007 | OWNS | Propulsion team owns LOX feedline temperature requirement
TEAM-003 | REQ-001 | OWNS | Structures team owns max axial load requirement
TEAM-003 | REQ-003 | OWNS | Structures team owns core stage dry mass budget
TEAM-003 | REQ-002 | OWNS | Structures team owns fairing separation force requirement
TEAM-004 | REQ-012 | OWNS | Safety team co-owns SRI redundancy requirement (hazard owner)
TEAM-005 | REQ-016 | OWNS | TM/TC team owns telemetry downlink rate requirement
TEAM-005 | REQ-017 | OWNS | TM/TC team owns uplink latency requirement
TEAM-006 | REQ-018 | OWNS | Mission analysis team owns GTO injection accuracy requirement
TEAM-006 | REQ-019 | OWNS | Mission analysis team owns payload mass to GTO
TEAM-007 | REQ-013 | OWNS | IV&V team should have flagged missing reuse validation requirement
TEAM-007 | TC-001 | OWNS | IV&V team should own the SRI range validation test
TEAM-007 | TC-010 | OWNS | IV&V team owns software reuse qualification matrix review
PER-001 | TEAM-007 | MEMBER_OF | Lions Board Chair — post-accident IV&V reviewer
PER-002 | TEAM-001 | MEMBER_OF | Chief Systems Engineer is member of GNC & Software team
PER-003 | TEAM-001 | MEMBER_OF | SRI Software Lead is member of GNC & Software team
PER-004 | TEAM-001 | MEMBER_OF | OBC Software Architect is member of GNC & Software team
PER-005 | TEAM-004 | MEMBER_OF | Safety Lead is member of Systems Safety & FMEA team
PER-006 | TEAM-007 | MEMBER_OF | IV&V Lead is member of IV&V team
PER-007 | TEAM-006 | MEMBER_OF | Mission Director is member of Mission Analysis team
PER-008 | TEAM-002 | MEMBER_OF | Engine Programme Manager is member of Propulsion team
RISK-001 | REQ-013 | THREATENS | Software reuse without envelope revalidation threatens the reuse validation requirement
RISK-001 | REQ-009 | THREATENS | Reuse risk directly threatens the SRI data range requirement
RISK-001 | REQ-018 | THREATENS | Reuse risk threatens mission success — GTO injection accuracy at stake
RISK-002 | REQ-012 | THREATENS | Common-cause SRI failure threatens the redundancy switchover requirement
RISK-002 | REQ-011 | THREATENS | Common-cause failure threatens attitude control accuracy
RISK-003 | REQ-014 | THREATENS | OBC receiving non-navigation data threatens exception handler requirement
RISK-003 | REQ-011 | THREATENS | Corrupted data threatens attitude control
RISK-004 | REQ-001 | THREATENS | TVC full deflection at Max-Q threatens structural load requirement
RISK-004 | REQ-008 | THREATENS | Overload scenario threatens gimbal range requirement
RISK-005 | REQ-007 | THREATENS | Turbopump cavitation risk threatens LOX feedline temperature requirement
RISK-005 | REQ-005 | THREATENS | Cavitation threatens Vulcain thrust continuity
RISK-006 | REQ-004 | THREATENS | Thrust imbalance beyond TVC authority threatens attitude control
SW-002 | SW-001 | DEPENDS_ON | Guidance Algorithm directly consumes SRI Navigation Kernel output at 25 Hz
SW-002 | SW-005 | DEPENDS_ON | Guidance Algorithm depends on Redundancy Manager to confirm valid SRI source
SW-003 | SW-002 | DEPENDS_ON | TVC Command Processor receives attitude error from Guidance Algorithm
SW-004 | SW-001 | DEPENDS_ON | Exception Handler is triggered by overflow in Navigation Kernel arithmetic
SW-005 | SW-011 | DEPENDS_ON | Redundancy Manager relies on BITE Monitor health status to detect SRI failure
SW-005 | SW-004 | DEPENDS_ON | Redundancy Manager must coordinate with Exception Handler on SRI fault isolation
SW-006 | SW-002 | DEPENDS_ON | Stage Sequencer receives altitude/velocity gates from Guidance Algorithm for separation triggers
SW-007 | SW-001 | DEPENDS_ON | Telemetry Formatter includes SRI output in telemetry — captures failure data
SW-007 | SW-011 | DEPENDS_ON | Telemetry Formatter also transmits BITE health status
SW-008 | SW-007 | DEPENDS_ON | Propulsion Control telemetry parameters formatted by Telemetry Formatter
SW-009 | SW-002 | DEPENDS_ON | Range Safety Monitor uses Guidance Algorithm trajectory data to detect deviation
SW-012 | SW-006 | DEPENDS_ON | Payload Interface Manager triggered by Stage Sequencer satellite deployment command

## ontology
source_entity | relationship | target_entity
Requirement | ALLOCATED_TO | Subsystem
Requirement | TRACED_TO | Software Module
Requirement | VERIFIED_BY | Test Case
Requirement | SPECIFIED_IN | Document
Subsystem | IMPLEMENTED_BY | Software Module
Software Module | VERIFIED_BY | Test Case
Software Module | DEPENDS_ON | Software Module
Issue | IMPACTS | Requirement
Issue | FOUND_IN | Software Module
Issue | DETECTED_BY | Test Case
Team | OWNS | Requirement
Team | OWNS | Test Case
Person | MEMBER_OF | Team
Risk | THREATENS | Requirement

## demo_scenarios
Absurd Requirement Change | Why It's Absurd | What Athena Finds (ripple preview)
Make the rocket 10× bigger | Payload to GTO would be ~68,000 kg — no existing upper stage can do this | REQ-003 (mass budget) → SUB-001 (EPC redesign) → SW-008 (propulsion control retuning) → TC-005 (new engine qualification) → RISK-004 (new TVC authority analysis) → TEAM-002 (propulsion team fully impacted)
Paint the rocket bright pink | Seems cosmetic — surely nothing downstream cares? | REQ-001 (new paint adds mass → load margin) → REQ-003 (dry mass budget violated) → TC-007 (booster requalification if mass changes) → TEAM-003 (structures re-analysis) → DOC-007 (booster qual report needs update)
Launch at midnight instead of daytime | Just a schedule change — what could go wrong? | REQ-020 (launch window constraint → solar angle violated) → REQ-018 (GTO injection accuracy affected by different thermal conditions) → SW-010 (countdown sequencer reprogrammed) → TEAM-006 (mission analysis full rerun) → TC-012 (GTO Monte Carlo resimulated)
Add a disco ball as secondary payload | Extra 50 kg, reflective surface — surely just a mass problem? | REQ-019 (payload mass budget → remaining margin consumed) → REQ-018 (GTO accuracy affected by new mass properties) → SW-002 (guidance algorithm retuned) → TC-012 (GTO simulation rerun) → REQ-001 (structural loads analysis updated) → DOC-005 (mission analysis report revised)
Make the rocket reusable (land it back) | SpaceX does it — add landing legs and grid fins | REQ-003 (dry mass budget blown by legs + fuel reserve) → REQ-005 (Vulcain must throttle — not designed for this) → SW-008 (propulsion control rewritten) → SW-003 (TVC needs landing mode) → TC-004, TC-005 (full requalification) → RISK-005 (new turbopump operating regime) → TEAM-001, TEAM-002 (both teams fully impacted)
Replace software with AI — no more manual code | Just swap the OBC software for a neural network | REQ-013 (reuse validation — ironic! new software needs full qualification) → REQ-014 (exception handler undefined for neural net) → REQ-009 (data range behaviour unpredictable) → SW-004 (exception handler must be rewritten) → TC-001, TC-002, TC-010 (entire SW test suite invalidated) → DOC-008 (V&V plan needs rewrite) → ISS-001 (original overflow risk multiplied)
Remove the redundant SRI to save cost | One SRI is enough — redundancy is expensive | REQ-012 (redundancy requirement directly violated) → ISS-003 (common-cause failure becomes single-point failure) → RISK-002 (probability jumps from medium to certain on failure) → SW-005 (redundancy manager deleted) → TEAM-004 (safety team must re-do entire FMEA) → DOC-009 (FMEA completely invalid)
Fly through a thunderstorm to save fuel | Straighter path, shorter flight time — efficiency! | REQ-001 (structural load — lightning and turbulence loads not in design envelope) → REQ-011 (attitude control in turbulence) → SW-003 (TVC cannot compensate wind shear at this scale) → RISK-004 (TVC authority exceeded) → TC-004 (TVC load test needs new cases) → TEAM-003 (structural re-analysis required)